## Calibration Table
Clock Calibration Table
|  | 1 |  |  |  | 2 |  |  |  | 3 |  |  |  | 4 |  |  |  | 5 |  |  |  | 6 |  |  |  | 7 |  |  |  | 8
|  | Hour |  | Minute |  | Hour |  | Minute |  | Hour |  | Minute |  | Hour |  | Minute |  | Hour |  | Minute |  | Hour |  | Minute |  | Hour |  | Minute |  | Hour |  | Minute
Position |  | CW | CCW | CW | CCW | CW | CCW | CW | CCW | CW | CCW | CW | CCW | CW | CCW | CW | CCW | CW | CCW | CW | CCW | CW | CCW | CW | CCW | CW | CCW | CW | CCW | CW | CCW | CW | CCW
A | 12
| 3 | 73 | 73 | 77 | 77 |  |  |  |  | 88 | 88 | 80 | 81 |  |  |  |  | 83 | 84 | 85 | 90 |  |  |  |  | 78 | 78 | 86 | 86
| 6 | 35 | 35 | 39 | 42 | 53 | 50 |  | 43 | 51 | 50 | 48 | 47 |  | 45 |  | 37 | 50 | 46 | 55 | 54 |  | 45 |  | 53 | 43 | 43 | 53 | 51 |  | 56 |  | 52
| 7.5 | 19 |  | 23 | [5 empty] | 35 |  | 32 | [5 empty] | 32 |  | 37 | [5 empty] | 28 |  | 38
| 9 | 3 |  | 6 |  | 16 |  | 8 |  | 18 |  | 15 |  | 13 |  | 5 |  | 13 |  | 18 |  | 8 |  | 20 |  | 12 |  | 23 |  | 30 |  | 19
B | 12 |  | 117 |  | 112 |  | 112 |  | 116 |  | 120 |  | 117 |  | 123 |  | 118 |  | 120 |  | 122 |  | 123 |  | 118 |  | 117 |  | 119 |  | 123 |  | 122
| 3 | 79 | 77 | 73 | 76 |  |  |  |  | 84 | 83 | 79 | 79 |  |  |  |  | 85 | 83 | 87 | 87 |  |  |  |  | 95 | 83 | 87 | 87
| 6 | 41 | 40 | 40 | 40 | 37 | 36 | 37 | 39 | 45 | 48 | 45 | 45 | 51 | 49 | 50 | 49 | 48 | 46 | 52 | 50 | 50 | 50 | 45 | 48 | 55 | 51 | 53 | 50 | 53 | 57 | 54 | 57
| 7.5 | 24 |  | 24 | [5 empty] | 29 |  | 28 | [5 empty] | 32 |  | 35 | [5 empty] | 42 |  | 37
| 9 | 6 |  | 7 |  | 5 |  | 2 |  | 12 |  | 10 |  | 18 |  | 13 |  | 15 |  | 17 |  | 19 |  | 15 |  | 28 |  | 20 |  | 23 |  | 24
C | 12 |  | 118 |  | 126 |  | 119 |  | 128 |  | 120 |  | 122 |  | 125 |  | 120 |  | 125 |  | 122 |  | 125 |  | 123 |  | 118 |  | 120 |  | 118 |  | 119
| 3 | 83 | 81 | 90 | 85 |  |  |  |  | 79 | 77 | 80 | 83 |  |  |  |  | 88 | 92 | 84 | 85 |  |  |  |  | 85 | 85 | 90 | 90
| 6 | 43 | 41 | 45 | 47 |  |  |  |  | 42 | 42 | 43 | 40 |  |  |  |  | 54 | 55 | 45 | 48 |  |  |  |  | 50 | 50 | 55 | 55
| 7.5 | 25 |  | 29 | [5 empty] | 27 |  | 27 | [5 empty] | 39 |  | 30 | [5 empty] | 34 |  | 39
| 9 | 7 |  | 12 |  | 12 |  | 15 |  | 11 |  | 10 |  | 16 |  | 14 |  | 24 |  | 14 |  | 27 |  | 25 |  | 17 |  | 22 |  | 21 |  | 23
7.5 is a calculated value from 3 & 6
Values for Lookup formula from table above.
No need to edit. Values are linked to table.
A1H7CW | 19
A1M7CW | 23
B1H7CW | 24
B1M7CW | 24
C1H7CW | 25
C1M7CW | 29
A3H7CW | 35
A3M7CW | 32
B3H7CW | 29
B3M7CW | 28
C3H7CW | 27
C3M7CW | 27
A5H7CW | 32
A5M7CW | 37
B5H7CW | 32
B5M7CW | 35
C5H7CW | 39
C5M7CW | 30
A7H7CW | 28
A7M7CW | 38
B7H7CW | 42
B7M7CW | 37
C7H7CW | 34
C7M7CW | 39
A1H3CW | 73
A1H3CCW | 73
A1H6CW | 35
A1H6CCW | 35
A1H9CW | 3
B1H12CCW | 117
B1H3CW | 79
B1H3CCW | 77
B1H6CW | 41
B1H6CCW | 40
B1H9CW | 6
C1H12CCW | 118
C1H3CW | 83
C1H3CCW | 81
C1H6CW | 43
C1H6CCW | 41
C1H9CW | 7
A1M3CW | 77
A1M3CCW | 77
A1M6CW | 39
A1M6CCW | 42
A1M9CW | 6
B1M12CCW | 112
B1M3CW | 73
B1M3CCW | 76
B1M6CW | 40
B1M6CCW | 40
B1M9CW | 7
C1M12CCW | 126
C1M3CW | 90
C1M3CCW | 85
C1M6CW | 45
C1M6CCW | 47
C1M9CW | 12
C2H12CCW | 119
C2H9CW | 12
A2M6CCW | 43
A2M9CW | 8
B2M12CCW | 116
B2M6CW | 37
B2M6CCW | 39
B2M9CW | 2
C2M12CCW | 128
C2M9CW | 15
A3H3CW | 88
A3H3CCW | 88
A3H6CW | 51
A3H6CCW | 50
A3H9CW | 18
B3H12CCW | 120
B3H3CW | 84
B3H3CCW | 83
B3H6CW | 45
B3H6CCW | 48
B3H9CW | 12
C3H12CCW | 120
C3H3CW | 79
C3H3CCW | 77
C3H6CW | 42
C3H6CCW | 42
C3H9CW | 11
A3M3CW | 80
A3M3CCW | 81
A3M6CW | 48
A3M6CCW | 47
A3M9CW | 15
B3M12CCW | 117
B3M3CW | 79
B3M3CCW | 79
B3M6CW | 45
B3M6CCW | 45
B3M9CW | 10
C3M12CCW | 122
C3M3CW | 80
C3M3CCW | 83
C3M6CW | 43
C3M6CCW | 40
C3M9CW | 10
A4H6CCW | 45
A4H9CW | 13
B4H12CCW | 123
B4H6CW | 51
B4H6CCW | 49
B4H9CW | 18
C4H12CCW | 125
C4H9CW | 16
A4M6CCW | 37
A4M9CW | 5
B4M12CCW | 118
B4M6CW | 50
B4M6CCW | 49
B4M9CW | 13
C4M12CCW | 120
C4M9CW | 14
A5H3CW | 83
A5H3CCW | 84
A5H6CW | 50
A5H6CCW | 46
A5H9CW | 13
B5H12CCW | 120
B5H3CW | 85
B5H3CCW | 83
B5H6CW | 48
B5H6CCW | 46
B5H9CW | 15
C5H12CCW | 125
C5H3CW | 88
C5H3CCW | 92
C5H6CW | 54
C5H6CCW | 55
C5H9CW | 24
A5M3CW | 85
A5M3CCW | 90
A5M6CW | 55
A5M6CCW | 54
A5M9CW | 18
B5M12CCW | 122
B5M3CW | 87
B5M3CCW | 87
B5M6CW | 52
B5M6CCW | 50
B5M9CW | 17
C5M12CCW | 122
C5M3CW | 84
C5M3CCW | 85
C5M6CW | 45
C5M6CCW | 48
A6H6CCW | 45
A6H9CW | 8
B6H12CCW | 123
B6H6CW | 50
B6H6CCW | 50
B6H9CW | 19
C6H12CCW | 125
C6H9CW | 27
A6M6CCW | 53
A6M9CW | 20
B6M12CCW | 118
B6M6CW | 45
B6M6CCW | 48
B6M9CW | 15
C6M12CCW | 123
C6M9CW | 25
A7H3CW | 78
A7H3CCW | 78
A7H6CW | 43
A7H6CCW | 43
A7H9CW | 12
B7H12CCW | 117
B7H3CW | 95
B7H3CCW | 83
B7H6CW | 55
B7H6CCW | 51
B7H9CW | 28
C7H12CCW | 118
C7H3CW | 85
C7H3CCW | 85
C7H6CW | 50
C7H6CCW | 50
C7H9CW | 17
A7M3CW | 86
A7M3CCW | 86
A7M6CW | 53
A7M6CCW | 51
A7M9CW | 23
B7M12CCW | 119
B7M3CW | 87
B7M3CCW | 87
B7M6CW | 53
B7M6CCW | 50
B7M9CW | 20
C7M12CCW | 120
C7M3CW | 90
C7M3CCW | 90
C7M6CW | 55
C7M6CCW | 55
C7M9CW | 22
A8H6CCW | 56
A8H9CW | 30
B8H12CCW | 123
B8H6CW | 53
B8H6CCW | 57
B8H9CW | 23
C8H12CCW | 118
C8H9CW | 21
A8M6CCW | 52
A8M9CW | 19
B8M12CCW | 122
B8M6CW | 54
B8M6CCW | 57
B8M9CW | 24
C8M12CCW | 119
C8M9CW | 23

## Angles for code
Angles for code
Servo Board and Pin Assignments |  |  | Angles for each for each position. These are pulled from the calibration table. No need to edit. | [15 empty] | Combined servo names and positions for lookup table. Do not edit.
Change only if you use different pins |  |  | 1st digit |  |  |  | 2nd digit |  |  |  | 3rd digit |  |  |  | 4th digit |  |  |  | 1st digit |  | 2nd digit |  | 3rd digit |  | 4th digit
Servo | Board | Pin | Number | Servo | Position | Angle | Number | Servo | Position | Angle | Number | Servo | Position | Angle | Number | Servo | Position | Angle | Number | Servo & Pos | Number | Servo & Pos | Number | Servo & Pos | Number | Servo & Pos
A1H | 1 | 5 | 0 | A1M | 6CW | 39 | 0 | B3M | 6CW | 45 | 0 | B5M | 6CW | 52 | 0 | B7M | 6CW | 53 | 0 | A1M6CW | 0 | B3M6CW | 0 | B5M6CW | 0 | B7M6CW
A1M | 1 | 4 |  | B1H | 12CCW | 117 |  | C3H | 12CCW | 120 |  | C5H | 12CCW | 125 |  | C7H | 12CCW | 118 |  | B1H12CCW |  | C3H12CCW |  | C5H12CCW |  | C7H12CCW
A2H | 1 | 11 |  | B2M | 6CCW | 39 | 1 | A3H | 7CW | 35 |  | A6H | 6CCW | 45 | 1 | A7H | 7CW | 28 |  | B2M6CCW | 1 | A3H7CW |  | A6H6CCW | 1 | A7H7CW
A2M | 1 | 10 |  | C2H | 12CCW | 119 |  | A3M | 7CW | 32 |  | B6H | 12CCW | 123 |  | A7M | 7CW | 38 |  | C2H12CCW |  | A3M7CW |  | B6H12CCW |  | A7M7CW
A3H | 2 | 1 | 1 | A1H | 7CW | 19 |  | B3H | 7CW | 29 |  | B6M | 6CCW | 48 |  | B7H | 7CW | 42 | 1 | A1H7CW |  | B3H7CW |  | B6M6CCW |  | B7H7CW
A3M | 2 | 0 |  | A1M | 7CW | 23 |  | B3M | 7CW | 28 | 1 | A5H | 7CW | 32 |  | B7M | 7CW | 37 |  | A1M7CW |  | B3M7CW | 1 | A5H7CW |  | B7M7CW
A4H | 2 | 7 |  | B1H | 7CW | 24 |  | C3H | 7CW | 27 |  | A5M | 7CW | 37 |  | C7H | 7CW | 34 |  | B1H7CW |  | C3H7CW |  | A5M7CW |  | C7H7CW
A4M | 2 | 6 |  | B1M | 7CW | 24 |  | C3M | 7CW | 27 |  | B5H | 7CW | 32 |  | C7M | 7CW | 39 |  | B1M7CW |  | C3M7CW |  | B5H7CW |  | C7M7CW
A5H | 2 | 13 |  | C1H | 7CW | 25 |  | A4M | 6CCW | 37 |  | B5M | 7CW | 35 |  | A8M | 6CCW | 52 |  | C1H7CW |  | A4M6CCW |  | B5M7CW |  | A8M6CCW
A5M | 2 | 12 |  | C1M | 7CW | 29 |  | C4M | 12CCW | 120 |  | C5H | 7CW | 39 |  | C8M | 12CCW | 119 |  | C1M7CW |  | C4M12CCW |  | C5H7CW |  | C8M12CCW
A6H | 2 | 15 |  | A2M | 6CCW | 43 | 2 | A3H | 3CCW | 88 |  | C5M | 7CW | 30 | 2 | A7H | 3CCW | 78 |  | A2M6CCW | 2 | A3H3CCW |  | C5M7CW | 2 | A7H3CCW
A6M | 2 | 14 |  | C2M | 12CCW | 128 |  | A3M | 3CCW | 81 |  | A6M | 6CCW | 53 |  | A7M | 3CCW | 86 |  | C2M12CCW |  | A3M3CCW |  | A6M6CCW |  | A7M3CCW
A7H | 3 | 9 | 2 | A1H | 3CCW | 73 |  | B3H | 3CCW | 83 |  | C6M | 12CCW | 123 |  | B7H | 3CCW | 83 | 2 | A1H3CCW |  | B3H3CCW |  | C6M12CCW |  | B7H3CCW
A7M | 3 | 8 |  | A1M | 3CCW | 77 |  | B3M | 6CCW | 45 | 2 | A5H | 3CCW | 84 |  | B7M | 6CCW | 50 |  | A1M3CCW |  | B3M6CCW | 2 | A5H3CCW |  | B7M6CCW
A8H | 3 | 15 |  | B1H | 3CCW | 77 |  | C3H | 12CCW | 120 |  | A5M | 3CCW | 90 |  | C7H | 12CCW | 118 |  | B1H3CCW |  | C3H12CCW |  | A5M3CCW |  | C7H12CCW
A8M | 3 | 14 |  | B1M | 6CCW | 40 |  | C3M | 3CCW | 83 |  | B5H | 3CCW | 83 |  | C7M | 3CCW | 90 |  | B1M6CCW |  | C3M3CCW |  | B5H3CCW |  | C7M3CCW
B1H | 1 | 3 |  | C1H | 12CCW | 118 |  | A4M | 9CW | 5 |  | B5M | 6CCW | 50 |  | A8M | 9CW | 19 |  | C1H12CCW |  | A4M9CW |  | B5M6CCW |  | A8M9CW
B1M | 1 | 2 |  | C1M | 3CCW | 85 |  | B4M | 9CW | 13 |  | C5H | 12CCW | 125 |  | B8M | 9CW | 24 |  | C1M3CCW |  | B4M9CW |  | C5H12CCW |  | B8M9CW
B2H | 1 | 9 |  | A2M | 9CW | 8 |  | C4H | 9CW | 16 |  | C5M | 3CCW | 85 |  | C8H | 9CW | 21 |  | A2M9CW |  | C4H9CW |  | C5M3CCW |  | C8H9CW
B2M | 1 | 8 |  | B2M | 9CW | 2 |  | C4M | 9CW | 14 |  | A6M | 9CW | 20 |  | C8M | 9CW | 23 |  | B2M9CW |  | C4M9CW |  | A6M9CW |  | C8M9CW
B3H | 1 | 15 |  | C2H | 9CW | 12 | 3 | B3M | 3CCW | 79 |  | B6M | 9CW | 15 | 3 | B7M | 3CCW | 87 |  | C2H9CW | 3 | B3M3CCW |  | B6M9CW | 3 | B7M3CCW
B3M | 1 | 14 |  | C2M | 9CW | 15 |  | C3H | 3CW | 79 |  | C6H | 9CW | 27 |  | C7H | 3CW | 85 |  | C2M9CW |  | C3H3CW |  | C6H9CW |  | C7H3CW
B4H | 2 | 5 | [5 empty] | C4H | 12CCW | 125 |  | C6M | 9CW | 25 |  | C8H | 12CCW | 118 |  |  |  | C4H12CCW |  | C6M9CW |  | C8H12CCW
B4M | 2 | 4 |  |  |  |  | 4 | A3H | 6CW | 51 | 3 | B5M | 3CCW | 87 | 4 | A7H | 6CW | 43 |  |  | 4 | A3H6CW | 3 | B5M3CCW | 4 | A7H6CW
B5H | 2 | 11 | [5 empty] | A3M | 6CW | 48 |  | C5H | 3CW | 88 |  | A7M | 6CW | 53 |  |  |  | A3M6CW |  | C5H3CW |  | A7M6CW
B5M | 2 | 10 | [5 empty] | B3H | 12CCW | 120 |  | C6H | 12CCW | 125 |  | B7H | 12CCW | 117 |  |  |  | B3H12CCW |  | C6H12CCW |  | B7H12CCW
B6H | 3 | 1 | [5 empty] | C3H | 7CW | 27 | 4 | A5H | 6CW | 50 |  | C7H | 7CW | 34 |  |  |  | C3H7CW | 4 | A5H6CW |  | C7H7CW
B6M | 3 | 0 | [5 empty] | C3M | 7CW | 27 |  | A5M | 6CW | 55 |  | C7M | 7CW | 39 |  |  |  | C3M7CW |  | A5M6CW |  | C7M7CW
B7H | 3 | 7 | [5 empty] | A4M | 6CCW | 37 |  | B5H | 12CCW | 120 |  | A8M | 6CCW | 52 |  |  |  | A4M6CCW |  | B5H12CCW |  | A8M6CCW
B7M | 3 | 6 | [5 empty] | B4M | 6CCW | 49 |  | C5H | 7CW | 39 |  | B8M | 6CCW | 57 |  |  |  | B4M6CCW |  | C5H7CW |  | B8M6CCW
B8H | 3 | 13 | [5 empty] | C4M | 12CCW | 120 |  | C5M | 7CW | 30 |  | C8M | 12CCW | 119 |  |  |  | C4M12CCW |  | C5M7CW |  | C8M12CCW
B8M | 3 | 12 |  |  |  |  | 5 | A3H | 3CCW | 88 |  | A6M | 6CCW | 53 | 5 | A7H | 3CCW | 78 |  |  | 5 | A3H3CCW |  | A6M6CCW | 5 | A7H3CCW
C1H | 1 | 1 | [5 empty] | C3H | 3CCW | 77 |  | B6M | 6CCW | 48 |  | C7H | 3CCW | 85 |  |  |  | C3H3CCW |  | B6M6CCW |  | C7H3CCW
C1M | 1 | 0 | [5 empty] | C3M | 3CCW | 83 |  | C6M | 12CCW | 123 |  | C7M | 3CCW | 90 |  |  |  | C3M3CCW |  | C6M12CCW |  | C7M3CCW
C2H | 1 | 7 | [5 empty] | A4H | 9CW | 13 | 5 | A5H | 3CCW | 84 |  | A8H | 9CW | 30 |  |  |  | A4H9CW | 5 | A5H3CCW |  | A8H9CW
C2M | 1 | 6 | [5 empty] | A4M | 9CW | 5 |  | C5H | 3CCW | 92 |  | A8M | 9CW | 19 |  |  |  | A4M9CW |  | C5H3CCW |  | A8M9CW
C3H | 1 | 13 | [5 empty] | B4H | 6CW | 51 |  | C5M | 3CCW | 85 |  | B8H | 6CW | 53 |  |  |  | B4H6CW |  | C5M3CCW |  | B8H6CW
C3M | 1 | 12 | [5 empty] | B4M | 9CW | 13 |  | A6H | 9CW | 8 |  | B8M | 9CW | 24 |  |  |  | B4M9CW |  | A6H9CW |  | B8M9CW
C4H | 2 | 3 | [5 empty] | C4M | 9CW | 14 |  | A6M | 9CW | 20 |  | C8M | 9CW | 23 |  |  |  | C4M9CW |  | A6M9CW |  | C8M9CW
C4M | 2 | 2 |  |  |  |  | 6 | B3M | 6CW | 45 |  | B6H | 6CW | 50 | 6 | B7M | 6CW | 53 |  |  | 6 | B3M6CW |  | B6H6CW | 6 | B7M6CW
C5H | 2 | 9 | [5 empty] | C3H | 12CCW | 120 |  | B6M | 9CW | 15 |  | C7H | 12CCW | 118 |  |  |  | C3H12CCW |  | B6M9CW |  | C7H12CCW
C5M | 2 | 8 |  |  |  |  | 7 | A3M | 3CCW | 81 |  | C6M | 9CW | 25 | 7 | A7M | 3CCW | 86 |  |  | 7 | A3M3CCW |  | C6M9CW | 7 | A7M3CCW
C6H | 3 | 3 | [5 empty] | B3H | 7CW | 29 | [5 empty] | B7H | 7CW | 42 |  |  |  | B3H7CW |  |  |  | B7H7CW
C6M | 3 | 2 | [5 empty] | B3M | 7CW | 28 | [5 empty] | B7M | 7CW | 37 |  |  |  | B3M7CW |  |  |  | B7M7CW
C7H | 3 | 5 | [5 empty] | C3H | 7CW | 27 | [5 empty] | C7H | 7CW | 34 |  |  |  | C3H7CW |  |  |  | C7H7CW
C7M | 3 | 4 | [5 empty] | C3M | 7CW | 27 | [5 empty] | C7M | 7CW | 39 |  |  |  | C3M7CW |  |  |  | C7M7CW
C8H | 3 | 11 | [5 empty] | A4H | 6CCW | 45 | [5 empty] | A8H | 6CCW | 56 |  |  |  | A4H6CCW |  |  |  | A8H6CCW
C8M | 3 | 10 | [5 empty] | B4H | 12CCW | 123 | [5 empty] | B8H | 12CCW | 123 |  |  |  | B4H12CCW |  |  |  | B8H12CCW
[8 empty] | B4M | 6CCW | 49 | [5 empty] | B8M | 6CCW | 57 |  |  |  | B4M6CCW |  |  |  | B8M6CCW
[8 empty] | C4M | 12CCW | 120 | [5 empty] | C8M | 12CCW | 119 |  |  |  | C4M12CCW |  |  |  | C8M12CCW
[7 empty] | 8 | A3M | 6CW | 48 |  |  |  |  | 8 | A7M | 6CW | 53 |  |  | 8 | A3M6CW |  |  | 8 | A7M6CW
[8 empty] | B3H | 12CCW | 120 | [5 empty] | B7H | 12CCW | 117 |  |  |  | B3H12CCW |  |  |  | B7H12CCW
[8 empty] | B3M | 3CCW | 79 | [5 empty] | B7M | 3CCW | 87 |  |  |  | B3M3CCW |  |  |  | B7M3CCW
[8 empty] | C3H | 12CCW | 120 | [5 empty] | C7H | 12CCW | 118 |  |  |  | C3H12CCW |  |  |  | C7H12CCW
[8 empty] | C3M | 3CCW | 83 | [5 empty] | C7M | 3CCW | 90 |  |  |  | C3M3CCW |  |  |  | C7M3CCW
[8 empty] | B4M | 9CW | 13 | [5 empty] | B8M | 9CW | 24 |  |  |  | B4M9CW |  |  |  | B8M9CW
[8 empty] | C4M | 9CW | 14 | [5 empty] | C8M | 9CW | 23 |  |  |  | C4M9CW |  |  |  | C8M9CW
[7 empty] | 9 | B3M | 3CCW | 79 |  |  |  |  | 9 | B7M | 3CCW | 87 |  |  | 9 | B3M3CCW |  |  | 9 | B7M3CCW
[8 empty] | C3H | 3CW | 79 | [5 empty] | C7H | 3CW | 85 |  |  |  | C3H3CW |  |  |  | C7H3CW
[8 empty] | B4M | 6CCW | 49 | [5 empty] | B8M | 6CCW | 57 |  |  |  | B4M6CCW |  |  |  | B8M6CCW
This is the code to enter into the main program. Copy and paste after calibration.
////////////////////////////////////////////////////////////{{{ DIGIT 1 }}}}
void digit1(int number){
if (number == 0) {
board1.setPWM(4, 0, angleToPulse(39));delay(200);
board1.setPWM(3, 0, angleToPulse(117));delay(200);
board1.setPWM(8, 0, angleToPulse(39));delay(200);
board1.setPWM(7, 0, angleToPulse(119));delay(200);
}
else if (number == 1) {
board1.setPWM(5, 0, angleToPulse(19));delay(200);
board1.setPWM(4, 0, angleToPulse(23));delay(200);
board1.setPWM(3, 0, angleToPulse(24));delay(200);
board1.setPWM(2, 0, angleToPulse(24));delay(200);
board1.setPWM(1, 0, angleToPulse(25));delay(200);
board1.setPWM(0, 0, angleToPulse(29));delay(200);
board1.setPWM(10, 0, angleToPulse(43));delay(200);
board1.setPWM(6, 0, angleToPulse(128));delay(200);
}
else if (number == 2) {
board1.setPWM(5, 0, angleToPulse(73));delay(200);
board1.setPWM(4, 0, angleToPulse(77));delay(200);
board1.setPWM(3, 0, angleToPulse(77));delay(200);
board1.setPWM(2, 0, angleToPulse(40));delay(200);
board1.setPWM(1, 0, angleToPulse(118));delay(200);
board1.setPWM(0, 0, angleToPulse(85));delay(200);
board1.setPWM(10, 0, angleToPulse(8));delay(200);
board1.setPWM(8, 0, angleToPulse(2));delay(200);
board1.setPWM(7, 0, angleToPulse(12));delay(200);
board1.setPWM(6, 0, angleToPulse(15));delay(200);
}
}
////////////////////////////////////////////////////////////{{{ DIGIT 2 }}}}
void digit2(int number){
if (number == 0) {
board1.setPWM(14, 0, angleToPulse(45));delay(200);
board1.setPWM(13, 0, angleToPulse(120));delay(200);
}
else if (number == 1) {
board2.setPWM(1, 0, angleToPulse(35));delay(200);
board2.setPWM(0, 0, angleToPulse(32));delay(200);
board1.setPWM(15, 0, angleToPulse(29));delay(200);
board1.setPWM(14, 0, angleToPulse(28));delay(200);
board1.setPWM(13, 0, angleToPulse(27));delay(200);
board1.setPWM(12, 0, angleToPulse(27));delay(200);
board2.setPWM(6, 0, angleToPulse(37));delay(200);
board2.setPWM(2, 0, angleToPulse(120));delay(200);
}
else if (number == 2) {
board2.setPWM(1, 0, angleToPulse(88));delay(200);
board2.setPWM(0, 0, angleToPulse(81));delay(200);
board1.setPWM(15, 0, angleToPulse(83));delay(200);
board1.setPWM(14, 0, angleToPulse(45));delay(200);
board1.setPWM(13, 0, angleToPulse(120));delay(200);
board1.setPWM(12, 0, angleToPulse(83));delay(200);
board2.setPWM(6, 0, angleToPulse(5));delay(200);
board2.setPWM(4, 0, angleToPulse(13));delay(200);
board2.setPWM(3, 0, angleToPulse(16));delay(200);
board2.setPWM(2, 0, angleToPulse(14));delay(200);
}
else if (number == 3) {
board1.setPWM(14, 0, angleToPulse(79));delay(200);
board1.setPWM(13, 0, angleToPulse(79));delay(200);
board2.setPWM(3, 0, angleToPulse(125));delay(200);
}
else if (number == 4) {
board2.setPWM(1, 0, angleToPulse(51));delay(200);
board2.setPWM(0, 0, angleToPulse(48));delay(200);
board1.setPWM(15, 0, angleToPulse(120));delay(200);
board1.setPWM(13, 0, angleToPulse(27));delay(200);
board1.setPWM(12, 0, angleToPulse(27));delay(200);
board2.setPWM(6, 0, angleToPulse(37));delay(200);
board2.setPWM(4, 0, angleToPulse(49));delay(200);
board2.setPWM(2, 0, angleToPulse(120));delay(200);
}
else if (number == 5) {
board2.setPWM(1, 0, angleToPulse(88));delay(200);
board1.setPWM(13, 0, angleToPulse(77));delay(200);
board1.setPWM(12, 0, angleToPulse(83));delay(200);
board2.setPWM(7, 0, angleToPulse(13));delay(200);
board2.setPWM(6, 0, angleToPulse(5));delay(200);
board2.setPWM(5, 0, angleToPulse(51));delay(200);
board2.setPWM(4, 0, angleToPulse(13));delay(200);
board2.setPWM(2, 0, angleToPulse(14));delay(200);
}
else if (number == 6) {
board1.setPWM(14, 0, angleToPulse(45));delay(200);
board1.setPWM(13, 0, angleToPulse(120));delay(200);
}
else if (number == 7) {
board2.setPWM(0, 0, angleToPulse(81));delay(200);
board1.setPWM(15, 0, angleToPulse(29));delay(200);
board1.setPWM(14, 0, angleToPulse(28));delay(200);
board1.setPWM(13, 0, angleToPulse(27));delay(200);
board1.setPWM(12, 0, angleToPulse(27));delay(200);
board2.setPWM(7, 0, angleToPulse(45));delay(200);
board2.setPWM(5, 0, angleToPulse(123));delay(200);
board2.setPWM(4, 0, angleToPulse(49));delay(200);
board2.setPWM(2, 0, angleToPulse(120));delay(200);
}
else if (number == 8) {
board2.setPWM(0, 0, angleToPulse(48));delay(200);
board1.setPWM(15, 0, angleToPulse(120));delay(200);
board1.setPWM(14, 0, angleToPulse(79));delay(200);
board1.setPWM(13, 0, angleToPulse(120));delay(200);
board1.setPWM(12, 0, angleToPulse(83));delay(200);
board2.setPWM(4, 0, angleToPulse(13));delay(200);
board2.setPWM(2, 0, angleToPulse(14));delay(200);
}
else if (number == 9) {
board1.setPWM(14, 0, angleToPulse(79));delay(200);
board1.setPWM(13, 0, angleToPulse(79));delay(200);
board2.setPWM(4, 0, angleToPulse(49));delay(200);
}
}
////////////////////////////////////////////////////////////{{{ DIGIT 3 }}}}
void digit3(int number){
if (number == 0) {
board2.setPWM(10, 0, angleToPulse(52));delay(200);
board2.setPWM(9, 0, angleToPulse(125));delay(200);
board2.setPWM(15, 0, angleToPulse(45));delay(200);
board3.setPWM(1, 0, angleToPulse(123));delay(200);
board3.setPWM(0, 0, angleToPulse(48));delay(200);
}
else if (number == 1) {
board2.setPWM(13, 0, angleToPulse(32));delay(200);
board2.setPWM(12, 0, angleToPulse(37));delay(200);
board2.setPWM(11, 0, angleToPulse(32));delay(200);
board2.setPWM(10, 0, angleToPulse(35));delay(200);
board2.setPWM(9, 0, angleToPulse(39));delay(200);
board2.setPWM(8, 0, angleToPulse(30));delay(200);
board2.setPWM(14, 0, angleToPulse(53));delay(200);
board3.setPWM(2, 0, angleToPulse(123));delay(200);
}
else if (number == 2) {
board2.setPWM(13, 0, angleToPulse(84));delay(200);
board2.setPWM(12, 0, angleToPulse(90));delay(200);
board2.setPWM(11, 0, angleToPulse(83));delay(200);
board2.setPWM(10, 0, angleToPulse(50));delay(200);
board2.setPWM(9, 0, angleToPulse(125));delay(200);
board2.setPWM(8, 0, angleToPulse(85));delay(200);
board2.setPWM(14, 0, angleToPulse(20));delay(200);
board3.setPWM(0, 0, angleToPulse(15));delay(200);
board3.setPWM(3, 0, angleToPulse(27));delay(200);
board3.setPWM(2, 0, angleToPulse(25));delay(200);
}
else if (number == 3) {
board2.setPWM(10, 0, angleToPulse(87));delay(200);
board2.setPWM(9, 0, angleToPulse(88));delay(200);
board3.setPWM(3, 0, angleToPulse(125));delay(200);
}
else if (number == 4) {
board2.setPWM(13, 0, angleToPulse(50));delay(200);
board2.setPWM(12, 0, angleToPulse(55));delay(200);
board2.setPWM(11, 0, angleToPulse(120));delay(200);
board2.setPWM(9, 0, angleToPulse(39));delay(200);
board2.setPWM(8, 0, angleToPulse(30));delay(200);
board2.setPWM(14, 0, angleToPulse(53));delay(200);
board3.setPWM(0, 0, angleToPulse(48));delay(200);
board3.setPWM(2, 0, angleToPulse(123));delay(200);
}
else if (number == 5) {
board2.setPWM(13, 0, angleToPulse(84));delay(200);
board2.setPWM(9, 0, angleToPulse(92));delay(200);
board2.setPWM(8, 0, angleToPulse(85));delay(200);
board2.setPWM(15, 0, angleToPulse(8));delay(200);
board2.setPWM(14, 0, angleToPulse(20));delay(200);
board3.setPWM(1, 0, angleToPulse(50));delay(200);
board3.setPWM(0, 0, angleToPulse(15));delay(200);
board3.setPWM(2, 0, angleToPulse(25));delay(200);
}
}
////////////////////////////////////////////////////////////{{{ DIGIT 4 }}}}
void digit4(int number){
if (number == 0) {
board3.setPWM(6, 0, angleToPulse(53));delay(200);
board3.setPWM(5, 0, angleToPulse(118));delay(200);
}
else if (number == 1) {
board3.setPWM(9, 0, angleToPulse(28));delay(200);
board3.setPWM(8, 0, angleToPulse(38));delay(200);
board3.setPWM(7, 0, angleToPulse(42));delay(200);
board3.setPWM(6, 0, angleToPulse(37));delay(200);
board3.setPWM(5, 0, angleToPulse(34));delay(200);
board3.setPWM(4, 0, angleToPulse(39));delay(200);
board3.setPWM(14, 0, angleToPulse(52));delay(200);
board3.setPWM(10, 0, angleToPulse(119));delay(200);
}
else if (number == 2) {
board3.setPWM(9, 0, angleToPulse(78));delay(200);
board3.setPWM(8, 0, angleToPulse(86));delay(200);
board3.setPWM(7, 0, angleToPulse(83));delay(200);
board3.setPWM(6, 0, angleToPulse(50));delay(200);
board3.setPWM(5, 0, angleToPulse(118));delay(200);
board3.setPWM(4, 0, angleToPulse(90));delay(200);
board3.setPWM(14, 0, angleToPulse(19));delay(200);
board3.setPWM(12, 0, angleToPulse(24));delay(200);
board3.setPWM(11, 0, angleToPulse(21));delay(200);
board3.setPWM(10, 0, angleToPulse(23));delay(200);
}
else if (number == 3) {
board3.setPWM(6, 0, angleToPulse(87));delay(200);
board3.setPWM(5, 0, angleToPulse(85));delay(200);
board3.setPWM(11, 0, angleToPulse(118));delay(200);
}
else if (number == 4) {
board3.setPWM(9, 0, angleToPulse(43));delay(200);
board3.setPWM(8, 0, angleToPulse(53));delay(200);
board3.setPWM(7, 0, angleToPulse(117));delay(200);
board3.setPWM(5, 0, angleToPulse(34));delay(200);
board3.setPWM(4, 0, angleToPulse(39));delay(200);
board3.setPWM(14, 0, angleToPulse(52));delay(200);
board3.setPWM(12, 0, angleToPulse(57));delay(200);
board3.setPWM(10, 0, angleToPulse(119));delay(200);
}
else if (number == 5) {
board3.setPWM(9, 0, angleToPulse(78));delay(200);
board3.setPWM(5, 0, angleToPulse(85));delay(200);
board3.setPWM(4, 0, angleToPulse(90));delay(200);
board3.setPWM(15, 0, angleToPulse(30));delay(200);
board3.setPWM(14, 0, angleToPulse(19));delay(200);
board3.setPWM(13, 0, angleToPulse(53));delay(200);
board3.setPWM(12, 0, angleToPulse(24));delay(200);
board3.setPWM(10, 0, angleToPulse(23));delay(200);
}
else if (number == 6) {
board3.setPWM(6, 0, angleToPulse(53));delay(200);
board3.setPWM(5, 0, angleToPulse(118));delay(200);
}
else if (number == 7) {
board3.setPWM(8, 0, angleToPulse(86));delay(200);
board3.setPWM(7, 0, angleToPulse(42));delay(200);
board3.setPWM(6, 0, angleToPulse(37));delay(200);
board3.setPWM(5, 0, angleToPulse(34));delay(200);
board3.setPWM(4, 0, angleToPulse(39));delay(200);
board3.setPWM(15, 0, angleToPulse(56));delay(200);
board3.setPWM(13, 0, angleToPulse(123));delay(200);
board3.setPWM(12, 0, angleToPulse(57));delay(200);
board3.setPWM(10, 0, angleToPulse(119));delay(200);
}
else if (number == 8) {
board3.setPWM(8, 0, angleToPulse(53));delay(200);
board3.setPWM(7, 0, angleToPulse(117));delay(200);
board3.setPWM(6, 0, angleToPulse(87));delay(200);
board3.setPWM(5, 0, angleToPulse(118));delay(200);
board3.setPWM(4, 0, angleToPulse(90));delay(200);
board3.setPWM(12, 0, angleToPulse(24));delay(200);
board3.setPWM(10, 0, angleToPulse(23));delay(200);
}
else if (number == 9) {
board3.setPWM(6, 0, angleToPulse(87));delay(200);
board3.setPWM(5, 0, angleToPulse(85));delay(200);
board3.setPWM(12, 0, angleToPulse(57));delay(200);
}
}

## Calibrated digits
Copy the code below to the .ino file named "Clockception_full_code".
| void digit1(int number) { | void digit2(int number) { | void digit3(int number) { | void digit4(int number) {
| if (number == 0) { | if (number == 0) { | if (number == 0) { | if (number == 0) {
| board1.setPWM(5, 0, angleToPulse(72));delay(200); | board2.setPWM(1, 0, angleToPulse(88));delay(200); | board2.setPWM(13, 0, angleToPulse(86.5));delay(200); | board3.setPWM(9, 0, angleToPulse(77));delay(200);
| board1.setPWM(4, 0, angleToPulse(40));delay(200); | board2.setPWM(0, 0, angleToPulse(46));delay(200); | board2.setPWM(12, 0, angleToPulse(53));delay(200); | board3.setPWM(8, 0, angleToPulse(54));delay(200);
| board1.setPWM(3, 0, angleToPulse(116));delay(200); | board1.setPWM(15, 0, angleToPulse(120));delay(200); | board2.setPWM(11, 0, angleToPulse(120));delay(200); | board3.setPWM(7, 0, angleToPulse(116));delay(200);
| board1.setPWM(2, 0, angleToPulse(40));delay(200); | board1.setPWM(14, 0, angleToPulse(45));delay(200); | board2.setPWM(10, 0, angleToPulse(52));delay(200); | board3.setPWM(6, 0, angleToPulse(54));delay(200);
| board1.setPWM(1, 0, angleToPulse(119));delay(200); | board1.setPWM(13, 0, angleToPulse(119));delay(200); | board2.setPWM(9, 0, angleToPulse(124));delay(200); | board3.setPWM(5, 0, angleToPulse(115));delay(200);
| board1.setPWM(0, 0, angleToPulse(88));delay(200); | board1.setPWM(12, 0, angleToPulse(78));delay(200); | board2.setPWM(8, 0, angleToPulse(85));delay(200); | board3.setPWM(4, 0, angleToPulse(89));delay(200);
| board1.setPWM(11, 0, angleToPulse(53));delay(200); | board2.setPWM(7, 0, angleToPulse(44));delay(200); | board2.setPWM(15, 0, angleToPulse(43));delay(200); | board3.setPWM(15, 0, angleToPulse(23));delay(200);
| board1.setPWM(10, 0, angleToPulse(8));delay(200); | board2.setPWM(6, 0, angleToPulse(6));delay(200); | board2.setPWM(14, 0, angleToPulse(18));delay(200); | board3.setPWM(14, 0, angleToPulse(52.5));delay(200);
| board1.setPWM(9, 0, angleToPulse(110));delay(200); | board2.setPWM(5, 0, angleToPulse(122));delay(200); | board3.setPWM(1, 0, angleToPulse(122));delay(200); | board3.setPWM(13, 0, angleToPulse(121));delay(200);
| board1.setPWM(8, 0, angleToPulse(38));delay(200); | board2.setPWM(4, 0, angleToPulse(46));delay(200); | board3.setPWM(0, 0, angleToPulse(46));delay(200); | board3.setPWM(12, 0, angleToPulse(59));delay(200);
| board1.setPWM(7, 0, angleToPulse(120));delay(200); | board2.setPWM(3, 0, angleToPulse(124));delay(200); | board3.setPWM(3, 0, angleToPulse(125.5));delay(200); | board3.setPWM(11, 0, angleToPulse(117));delay(200);
| board1.setPWM(6, 0, angleToPulse(16));delay(200); | board2.setPWM(2, 0, angleToPulse(14));delay(200); | board3.setPWM(2, 0, angleToPulse(24));delay(200); | board3.setPWM(10, 0, angleToPulse(21));delay(200);
| } | } | } | }
| else if (number == 1) { | else if (number == 1) { | else if (number == 1) { | else if (number == 1) {
| board1.setPWM(5, 0, angleToPulse(16));delay(200); | board2.setPWM(1, 0, angleToPulse(33));delay(200); | board2.setPWM(13, 0, angleToPulse(32));delay(200); | board3.setPWM(9, 0, angleToPulse(28));delay(200);
| board1.setPWM(4, 0, angleToPulse(19));delay(200); | board2.setPWM(0, 0, angleToPulse(29));delay(200); | board2.setPWM(12, 0, angleToPulse(33));delay(200); | board3.setPWM(8, 0, angleToPulse(36));delay(200);
| board1.setPWM(3, 0, angleToPulse(20));delay(200); | board1.setPWM(15, 0, angleToPulse(25));delay(200); | board2.setPWM(11, 0, angleToPulse(32));delay(200); | board3.setPWM(7, 0, angleToPulse(36.5));delay(200);
| board1.setPWM(2, 0, angleToPulse(19));delay(200); | board1.setPWM(14, 0, angleToPulse(26));delay(200); | board2.setPWM(10, 0, angleToPulse(35));delay(200); | board3.setPWM(6, 0, angleToPulse(33.5));delay(200);
| board1.setPWM(1, 0, angleToPulse(19));delay(200); | board1.setPWM(13, 0, angleToPulse(27));delay(200); | board2.setPWM(9, 0, angleToPulse(38));delay(200); | board3.setPWM(5, 0, angleToPulse(32));delay(200);
| board1.setPWM(0, 0, angleToPulse(30));delay(200); | board1.setPWM(12, 0, angleToPulse(21));delay(200); | board2.setPWM(8, 0, angleToPulse(30));delay(200); | board3.setPWM(4, 0, angleToPulse(33));delay(200);
| board1.setPWM(11, 0, angleToPulse(52));delay(200); | board2.setPWM(7, 0, angleToPulse(44));delay(200); | board2.setPWM(15, 0, angleToPulse(42));delay(200); | board3.setPWM(15, 0, angleToPulse(54));delay(200);
| board1.setPWM(10, 0, angleToPulse(41));delay(200); | board2.setPWM(6, 0, angleToPulse(37));delay(200); | board2.setPWM(14, 0, angleToPulse(52));delay(200); | board3.setPWM(14, 0, angleToPulse(51));delay(200);
| board1.setPWM(9, 0, angleToPulse(110));delay(200); | board2.setPWM(5, 0, angleToPulse(122));delay(200); | board3.setPWM(1, 0, angleToPulse(122));delay(200); | board3.setPWM(13, 0, angleToPulse(121));delay(200);
| board1.setPWM(8, 0, angleToPulse(38));delay(200); | board2.setPWM(4, 0, angleToPulse(46));delay(200); | board3.setPWM(0, 0, angleToPulse(46));delay(200); | board3.setPWM(12, 0, angleToPulse(60));delay(200);
| board1.setPWM(7, 0, angleToPulse(120));delay(200); | board2.setPWM(3, 0, angleToPulse(125));delay(200); | board3.setPWM(3, 0, angleToPulse(125));delay(200); | board3.setPWM(11, 0, angleToPulse(118));delay(200);
| board1.setPWM(6, 0, angleToPulse(125));delay(200); | board2.setPWM(2, 0, angleToPulse(120));delay(200); | board3.setPWM(2, 0, angleToPulse(124));delay(200); | board3.setPWM(10, 0, angleToPulse(119));delay(200);
| } | } | } | }
| else if (number == 2) { | else if (number == 2) { | else if (number == 2) { | else if (number == 2) {
| board1.setPWM(5, 0, angleToPulse(73));delay(200); | board2.setPWM(1, 0, angleToPulse(87));delay(200); | board2.setPWM(13, 0, angleToPulse(86));delay(200); | board3.setPWM(9, 0, angleToPulse(77));delay(200);
| board1.setPWM(4, 0, angleToPulse(76));delay(200); | board2.setPWM(0, 0, angleToPulse(79));delay(200); | board2.setPWM(12, 0, angleToPulse(90.5));delay(200); | board3.setPWM(8, 0, angleToPulse(87.5));delay(200);
| board1.setPWM(3, 0, angleToPulse(79));delay(200); | board1.setPWM(15, 0, angleToPulse(81));delay(200); | board2.setPWM(11, 0, angleToPulse(83));delay(200); | board3.setPWM(7, 0, angleToPulse(82));delay(200);
| board1.setPWM(2, 0, angleToPulse(39));delay(200); | board1.setPWM(14, 0, angleToPulse(44));delay(200); | board2.setPWM(10, 0, angleToPulse(50));delay(200); | board3.setPWM(6, 0, angleToPulse(50));delay(200);
| board1.setPWM(1, 0, angleToPulse(119));delay(200); | board1.setPWM(13, 0, angleToPulse(119));delay(200); | board2.setPWM(9, 0, angleToPulse(124.5));delay(200); | board3.setPWM(5, 0, angleToPulse(116));delay(200);
| board1.setPWM(0, 0, angleToPulse(88));delay(200); | board1.setPWM(12, 0, angleToPulse(83));delay(200); | board2.setPWM(8, 0, angleToPulse(83.5));delay(200); | board3.setPWM(4, 0, angleToPulse(88));delay(200);
| board1.setPWM(11, 0, angleToPulse(53));delay(200); | board2.setPWM(7, 0, angleToPulse(44));delay(200); | board2.setPWM(15, 0, angleToPulse(43));delay(200); | board3.setPWM(15, 0, angleToPulse(24));delay(200);
| board1.setPWM(10, 0, angleToPulse(8));delay(200); | board2.setPWM(6, 0, angleToPulse(7));delay(200); | board2.setPWM(14, 0, angleToPulse(18));delay(200); | board3.setPWM(14, 0, angleToPulse(53));delay(200);
| board1.setPWM(9, 0, angleToPulse(112));delay(200); | board2.setPWM(5, 0, angleToPulse(122));delay(200); | board3.setPWM(1, 0, angleToPulse(122));delay(200); | board3.setPWM(13, 0, angleToPulse(122));delay(200);
| board1.setPWM(8, 0, angleToPulse(1));delay(200); | board2.setPWM(4, 0, angleToPulse(11));delay(200); | board3.setPWM(0, 0, angleToPulse(12));delay(200); | board3.setPWM(12, 0, angleToPulse(27));delay(200);
| board1.setPWM(7, 0, angleToPulse(15));delay(200); | board2.setPWM(3, 0, angleToPulse(18));delay(200); | board3.setPWM(3, 0, angleToPulse(27));delay(200); | board3.setPWM(11, 0, angleToPulse(20));delay(200);
| board1.setPWM(6, 0, angleToPulse(16));delay(200); | board2.setPWM(2, 0, angleToPulse(14));delay(200); | board3.setPWM(2, 0, angleToPulse(24));delay(200); | board3.setPWM(10, 0, angleToPulse(22));delay(200);
| } | } | } | }
| } | else if (number == 3) { | else if (number == 3) { | else if (number == 3) {
|  | board2.setPWM(1, 0, angleToPulse(87));delay(200); | board2.setPWM(13, 0, angleToPulse(86));delay(200); | board3.setPWM(9, 0, angleToPulse(77));delay(200);
|  | board2.setPWM(0, 0, angleToPulse(79));delay(200); | board2.setPWM(12, 0, angleToPulse(90));delay(200); | board3.setPWM(8, 0, angleToPulse(87.5));delay(200);
|  | board1.setPWM(15, 0, angleToPulse(82));delay(200); | board2.setPWM(11, 0, angleToPulse(83));delay(200); | board3.setPWM(7, 0, angleToPulse(82));delay(200);
|  | board1.setPWM(14, 0, angleToPulse(79));delay(200); | board2.setPWM(10, 0, angleToPulse(87));delay(200); | board3.setPWM(6, 0, angleToPulse(86));delay(200);
|  | board1.setPWM(13, 0, angleToPulse(79));delay(200); | board2.setPWM(9, 0, angleToPulse(91));delay(200); | board3.setPWM(5, 0, angleToPulse(85));delay(200);
|  | board1.setPWM(12, 0, angleToPulse(84));delay(200); | board2.setPWM(8, 0, angleToPulse(84));delay(200); | board3.setPWM(4, 0, angleToPulse(88));delay(200);
|  | board2.setPWM(7, 0, angleToPulse(44));delay(200); | board2.setPWM(15, 0, angleToPulse(43));delay(200); | board3.setPWM(15, 0, angleToPulse(23));delay(200);
|  | board2.setPWM(6, 0, angleToPulse(7));delay(200); | board2.setPWM(14, 0, angleToPulse(18));delay(200); | board3.setPWM(14, 0, angleToPulse(53));delay(200);
|  | board2.setPWM(5, 0, angleToPulse(122));delay(200); | board3.setPWM(1, 0, angleToPulse(122));delay(200); | board3.setPWM(13, 0, angleToPulse(122));delay(200);
|  | board2.setPWM(4, 0, angleToPulse(11));delay(200); | board3.setPWM(0, 0, angleToPulse(12));delay(200); | board3.setPWM(12, 0, angleToPulse(27));delay(200);
|  | board2.setPWM(3, 0, angleToPulse(124));delay(200); | board3.setPWM(3, 0, angleToPulse(125));delay(200); | board3.setPWM(11, 0, angleToPulse(118));delay(200);
|  | board2.setPWM(2, 0, angleToPulse(13));delay(200); | board3.setPWM(2, 0, angleToPulse(22));delay(200); | board3.setPWM(10, 0, angleToPulse(21));delay(200);
|  | } | } | }
|  | else if (number == 4) { | else if (number == 4) { | else if (number == 4) {
|  | board2.setPWM(1, 0, angleToPulse(53));delay(200); | board2.setPWM(13, 0, angleToPulse(49));delay(200); | board3.setPWM(9, 0, angleToPulse(43));delay(200);
|  | board2.setPWM(0, 0, angleToPulse(47));delay(200); | board2.setPWM(12, 0, angleToPulse(54));delay(200); | board3.setPWM(8, 0, angleToPulse(56));delay(200);
|  | board1.setPWM(15, 0, angleToPulse(119));delay(200); | board2.setPWM(11, 0, angleToPulse(120));delay(200); | board3.setPWM(7, 0, angleToPulse(116));delay(200);
|  | board1.setPWM(14, 0, angleToPulse(79));delay(200); | board2.setPWM(10, 0, angleToPulse(86));delay(200); | board3.setPWM(6, 0, angleToPulse(87));delay(200);
|  | board1.setPWM(13, 0, angleToPulse(27));delay(200); | board2.setPWM(9, 0, angleToPulse(38));delay(200); | board3.setPWM(5, 0, angleToPulse(32));delay(200);
|  | board1.setPWM(12, 0, angleToPulse(20));delay(200); | board2.setPWM(8, 0, angleToPulse(30));delay(200); | board3.setPWM(4, 0, angleToPulse(33));delay(200);
|  | board2.setPWM(7, 0, angleToPulse(44));delay(200); | board2.setPWM(15, 0, angleToPulse(42));delay(200); | board3.setPWM(15, 0, angleToPulse(54));delay(200);
|  | board2.setPWM(6, 0, angleToPulse(37));delay(200); | board2.setPWM(14, 0, angleToPulse(52));delay(200); | board3.setPWM(14, 0, angleToPulse(51));delay(200);
|  | board2.setPWM(5, 0, angleToPulse(122));delay(200); | board3.setPWM(1, 0, angleToPulse(122));delay(200); | board3.setPWM(13, 0, angleToPulse(121));delay(200);
|  | board2.setPWM(4, 0, angleToPulse(45));delay(200); | board3.setPWM(0, 0, angleToPulse(47));delay(200); | board3.setPWM(12, 0, angleToPulse(60));delay(200);
|  | board2.setPWM(3, 0, angleToPulse(125));delay(200); | board3.setPWM(3, 0, angleToPulse(126));delay(200); | board3.setPWM(11, 0, angleToPulse(118));delay(200);
|  | board2.setPWM(2, 0, angleToPulse(120));delay(200); | board3.setPWM(2, 0, angleToPulse(124));delay(200); | board3.setPWM(10, 0, angleToPulse(119));delay(200);
|  | } | } | }
|  | else if (number == 5) { | else if (number == 5) { | else if (number == 5) {
|  | board2.setPWM(1, 0, angleToPulse(88));delay(200); | board2.setPWM(13, 0, angleToPulse(86.5));delay(200); | board3.setPWM(9, 0, angleToPulse(77));delay(200);
|  | board2.setPWM(0, 0, angleToPulse(45));delay(200); | board2.setPWM(12, 0, angleToPulse(53));delay(200); | board3.setPWM(8, 0, angleToPulse(54));delay(200);
|  | board1.setPWM(15, 0, angleToPulse(119));delay(200); | board2.setPWM(11, 0, angleToPulse(120));delay(200); | board3.setPWM(7, 0, angleToPulse(116));delay(200);
|  | board1.setPWM(14, 0, angleToPulse(80));delay(200); | board2.setPWM(10, 0, angleToPulse(86));delay(200); | board3.setPWM(6, 0, angleToPulse(87));delay(200);
|  | board1.setPWM(13, 0, angleToPulse(78));delay(200); | board2.setPWM(9, 0, angleToPulse(90));delay(200); | board3.setPWM(5, 0, angleToPulse(85));delay(200);
|  | board1.setPWM(12, 0, angleToPulse(82));delay(200); | board2.setPWM(8, 0, angleToPulse(85));delay(200); | board3.setPWM(4, 0, angleToPulse(88));delay(200);
|  | board2.setPWM(7, 0, angleToPulse(12));delay(200); | board2.setPWM(15, 0, angleToPulse(8));delay(200); | board3.setPWM(15, 0, angleToPulse(24));delay(200);
|  | board2.setPWM(6, 0, angleToPulse(7));delay(200); | board2.setPWM(14, 0, angleToPulse(21));delay(200); | board3.setPWM(14, 0, angleToPulse(21));delay(200);
|  | board2.setPWM(5, 0, angleToPulse(49));delay(200); | board3.setPWM(1, 0, angleToPulse(49));delay(200); | board3.setPWM(13, 0, angleToPulse(52));delay(200);
|  | board2.setPWM(4, 0, angleToPulse(11));delay(200); | board3.setPWM(0, 0, angleToPulse(16));delay(200); | board3.setPWM(12, 0, angleToPulse(24));delay(200);
|  | board2.setPWM(3, 0, angleToPulse(124));delay(200); | board3.setPWM(3, 0, angleToPulse(125));delay(200); | board3.setPWM(11, 0, angleToPulse(118));delay(200);
|  | board2.setPWM(2, 0, angleToPulse(14));delay(200); | board3.setPWM(2, 0, angleToPulse(24));delay(200); | board3.setPWM(10, 0, angleToPulse(22));delay(200);
|  | } | } | }
|  | else if (number == 6) { | } | else if (number == 6) {
|  | board2.setPWM(1, 0, angleToPulse(88));delay(200); |  | board3.setPWM(9, 0, angleToPulse(77));delay(200);
|  | board2.setPWM(0, 0, angleToPulse(45));delay(200); |  | board3.setPWM(8, 0, angleToPulse(54));delay(200);
|  | board1.setPWM(15, 0, angleToPulse(120));delay(200); |  | board3.setPWM(7, 0, angleToPulse(116));delay(200);
|  | board1.setPWM(14, 0, angleToPulse(44));delay(200); |  | board3.setPWM(6, 0, angleToPulse(54));delay(200);
|  | board1.setPWM(13, 0, angleToPulse(120));delay(200); |  | board3.setPWM(5, 0, angleToPulse(114));delay(200);
|  | board1.setPWM(12, 0, angleToPulse(78));delay(200); |  | board3.setPWM(4, 0, angleToPulse(89));delay(200);
|  | board2.setPWM(7, 0, angleToPulse(12));delay(200); |  | board3.setPWM(15, 0, angleToPulse(23));delay(200);
|  | board2.setPWM(6, 0, angleToPulse(7));delay(200); |  | board3.setPWM(14, 0, angleToPulse(21));delay(200);
|  | board2.setPWM(5, 0, angleToPulse(49));delay(200); |  | board3.setPWM(13, 0, angleToPulse(52));delay(200);
|  | board2.setPWM(4, 0, angleToPulse(11));delay(200); |  | board3.setPWM(12, 0, angleToPulse(24));delay(200);
|  | board2.setPWM(3, 0, angleToPulse(124));delay(200); |  | board3.setPWM(11, 0, angleToPulse(118));delay(200);
|  | board2.setPWM(2, 0, angleToPulse(14));delay(200); |  | board3.setPWM(10, 0, angleToPulse(22));delay(200);
|  | } |  | }
|  | else if (number == 7) { |  | else if (number == 7) {
|  | board2.setPWM(1, 0, angleToPulse(87));delay(200); |  | board3.setPWM(9, 0, angleToPulse(77));delay(200);
|  | board2.setPWM(0, 0, angleToPulse(79));delay(200); |  | board3.setPWM(8, 0, angleToPulse(87.5));delay(200);
|  | board1.setPWM(15, 0, angleToPulse(25));delay(200); |  | board3.setPWM(7, 0, angleToPulse(36.5));delay(200);
|  | board1.setPWM(14, 0, angleToPulse(26));delay(200); |  | board3.setPWM(6, 0, angleToPulse(33.5));delay(200);
|  | board1.setPWM(13, 0, angleToPulse(27));delay(200); |  | board3.setPWM(5, 0, angleToPulse(32));delay(200);
|  | board1.setPWM(12, 0, angleToPulse(21));delay(200); |  | board3.setPWM(4, 0, angleToPulse(33));delay(200);
|  | board2.setPWM(7, 0, angleToPulse(43));delay(200); |  | board3.setPWM(15, 0, angleToPulse(243));delay(200);
|  | board2.setPWM(6, 0, angleToPulse(6));delay(200); |  | board3.setPWM(14, 0, angleToPulse(52.5));delay(200);
|  | board2.setPWM(5, 0, angleToPulse(122));delay(200); |  | board3.setPWM(13, 0, angleToPulse(121));delay(200);
|  | board2.setPWM(4, 0, angleToPulse(45));delay(200); |  | board3.setPWM(12, 0, angleToPulse(59));delay(200);
|  | board2.setPWM(3, 0, angleToPulse(125));delay(200); |  | board3.setPWM(11, 0, angleToPulse(118));delay(200);
|  | board2.setPWM(2, 0, angleToPulse(120));delay(200); |  | board3.setPWM(10, 0, angleToPulse(119));delay(200);
|  | } |  | }
|  | else if (number == 8) { |  | else if (number == 8) {
|  | board2.setPWM(1, 0, angleToPulse(88));delay(200); |  | board3.setPWM(9, 0, angleToPulse(77));delay(200);
|  | board2.setPWM(0, 0, angleToPulse(46));delay(200); |  | board3.setPWM(8, 0, angleToPulse(54));delay(200);
|  | board1.setPWM(15, 0, angleToPulse(120));delay(200); |  | board3.setPWM(7, 0, angleToPulse(116));delay(200);
|  | board1.setPWM(14, 0, angleToPulse(80));delay(200); |  | board3.setPWM(6, 0, angleToPulse(86.5));delay(200);
|  | board1.setPWM(13, 0, angleToPulse(119));delay(200); |  | board3.setPWM(5, 0, angleToPulse(117));delay(200);
|  | board1.setPWM(12, 0, angleToPulse(83));delay(200); |  | board3.setPWM(4, 0, angleToPulse(88));delay(200);
|  | board2.setPWM(7, 0, angleToPulse(44));delay(200); |  | board3.setPWM(15, 0, angleToPulse(23));delay(200);
|  | board2.setPWM(6, 0, angleToPulse(6));delay(200); |  | board3.setPWM(14, 0, angleToPulse(52.5));delay(200);
|  | board2.setPWM(5, 0, angleToPulse(122));delay(200); |  | board3.setPWM(13, 0, angleToPulse(121));delay(200);
|  | board2.setPWM(4, 0, angleToPulse(11));delay(200); |  | board3.setPWM(12, 0, angleToPulse(28));delay(200);
|  | board2.setPWM(3, 0, angleToPulse(124));delay(200); |  | board3.setPWM(11, 0, angleToPulse(117));delay(200);
|  | board2.setPWM(2, 0, angleToPulse(14));delay(200); |  | board3.setPWM(10, 0, angleToPulse(21));delay(200);
|  | } |  | }
|  | else if (number == 9) { |  | else if (number == 9) {
|  | board2.setPWM(1, 0, angleToPulse(88));delay(200); |  | board3.setPWM(9, 0, angleToPulse(77));delay(200);
|  | board2.setPWM(0, 0, angleToPulse(46));delay(200); |  | board3.setPWM(8, 0, angleToPulse(54));delay(200);
|  | board1.setPWM(15, 0, angleToPulse(120));delay(200); |  | board3.setPWM(7, 0, angleToPulse(116));delay(200);
|  | board1.setPWM(14, 0, angleToPulse(80));delay(200); |  | board3.setPWM(6, 0, angleToPulse(86.5));delay(200);
|  | board1.setPWM(13, 0, angleToPulse(79));delay(200); |  | board3.setPWM(5, 0, angleToPulse(85));delay(200);
|  | board1.setPWM(12, 0, angleToPulse(84));delay(200); |  | board3.setPWM(4, 0, angleToPulse(88));delay(200);
|  | board2.setPWM(7, 0, angleToPulse(44));delay(200); |  | board3.setPWM(15, 0, angleToPulse(23));delay(200);
|  | board2.setPWM(6, 0, angleToPulse(6));delay(200); |  | board3.setPWM(14, 0, angleToPulse(52.5));delay(200);
|  | board2.setPWM(5, 0, angleToPulse(122));delay(200); |  | board3.setPWM(13, 0, angleToPulse(121));delay(200);
|  | board2.setPWM(4, 0, angleToPulse(45));delay(200); |  | board3.setPWM(12, 0, angleToPulse(59));delay(200);
|  | board2.setPWM(3, 0, angleToPulse(124));delay(200); |  | board3.setPWM(11, 0, angleToPulse(117));delay(200);
|  | board2.setPWM(2, 0, angleToPulse(14));delay(200); |  | board3.setPWM(10, 0, angleToPulse(21));delay(200);
|  | } |  | }
|  | } |  | }

## Reference Info
Photo Credit: Manuel Wieser |  |  |  | https://manu.ninja/clock-clock-24-on-a-raspberry-pi-using-web-technologies/
Clock Grid
| 1 | 2 | 3 | 4 | 5 | 6 | 7 | 8
A | A1 | A2 | A3 | A4 | A5 | A6 | A7 | A8
B | B1 | B2 | B3 | B4 | B5 | B6 | B7 | B8
C | C1 | C2 | C3 | C4 | C5 | C6 | C7 | C8
Positions for each number {H-M}
Number | A1 B1 C1: 0; A3 B3 C3: 1; A5 B5 C5: 2; A7 B7 C7: 3 | 4 |  | 5 |  | 6 |  | 7 |  | 8 |  | 9
Position | 3-6 | 6-9 | 7-7 | 6-6 | 3-3 | 6-9 | 3-3 | 6-9 | 6-6 | 6-6 | 3-6 | 9-9 | 3-6 | 9-9 | 3-3 | 6-9 | 3-6 | 6-9 | 3-6 | 6-9
| 12-6 | 12-6 | 7-7 | 12-6 | 3-6 | 12-9 | 3-3 | 12-9 | 12-3 | 12-6 | 12-3 | 6-9 | 12-6 | 6-9 | 7-7 | 12-6 | 12-3 | 12-9 | 12-3 | 12-6
| 12-3 | 12-9 | 7-7 | 12-12 | 12-3 | 9-9 | 3-3 | 12-9 | 7-7 | 12-12 | 3-3 | 12-9 | 12-3 | 12-9 | 7-7 | 12-12 | 12-3 | 12-9 | 3-3 | 12-9
Positions each clock needs to go to in numerical order (0-n) {H/M}
| A1 B1 C1: 0-2; A3 B3 C3: 0-9; A5 B5 C5: 0-5; A7 B7 C7: 0-9 | #s needed
| 1 | 2 | 3 | 4 | 5 | 6 | 7 | 8
A | 3n/6+ 7+/7+ 3-/3- | 6/9n 6/6- 6/9+ | 3n/6n 7+/7+ 3-/3- 3n/3n 6+/6+ 3-/6n 3n/6n 3n/3- 3n/6+ 3n/6n | 6n/9n 6n/6- 6n/9+ 6n/9n 6n/6- 9+/9+ 9n/9n 6-/9n 6n/9n 6n/9n | 3n/6n 7+/7+ 3-/3- 3n/3n 6+/6+ 3-/6n | 6/9 6/6 6/9 6/9 6/6 9/9 | 3/6 7/7 3/3 3/3 6/6 3/6 3/6 3/3 3/6 3/6 | 6/9 6/6 6/9 6/9 6/6 9/9 9/9 6/9 6/9 6/9
B | 12-/6n 7+/'7+ 3-/6- | 12/6- 12/6n 12/9+ | 12n/6+ 7+/7+ 3-/6- 3n/3- 12-/3n 12n/3n 12n/6+ 7+/7+ 12-/3- 12n/3- | 12n/6n 12n/6n 12n/9+ 12n/9n 12n/6- 6+/9+ 6n/9n 12-/6- 12n/9+ 12n/6- | 12n/6+ 7+/7+ 3-/6- 3n/3- 12-/3n 12n/3n | 12-/6- 12n/6n 12n/9+ 12n/9n 12n/6- 6+/9+ | 12/6 7/7 3/6 3/3 12/3 12/3 12/6 7/7 12/3 12/3 | 12/6 12/6 12/9 12/9 12/6 6/9 6/9 12/6 12/9 12/6
C | 12n/3n 7+/7+ 12-/3- | 12-/9n 12n/12- 9+/9+ | 12/3 7/7 12/3 3/3 7/7 3/3 12/3 7/7 12/3 3/3 | 12/9 12/12 9/9 12/9 12/12 12/9 12/9 12/12 12/9 12/9 | 12/3 7/7 12/3 3/3 7/7 3/3 | 12/9 12/12 9/9 12/9 12/12 12/9 | 12/3 7/7 12/3 3/3 7/7 3/3 12/3 7/7 12/3 3/3 | 12/9 12/12 9/9 12/9 12/12 12/9 12/9 12/12 12/9 12/9
| + | Clockwise |  |  |  | One arm can be constant
| - | Counter Clockwise |  |  |  | Only needs to move 1/4 turn
| n | No Movement
Positions per number per hand per digit | [11 empty] | Positions per number per hand per digit (Only showing movement)
| A2 B2 C2: Digit; A3 B3 C3: 1; A5 B5 C5: 2; A7 B7 C7: 3 | 4 |  |  |  |  | Digit | 1 |  | 2 |  | 3 |  | 4
Row | # | Hand | 1 | 2 | 3 | 4 | 5 | 6 | 7 | 8 |  | Row | # | Hand | 1 | 2 | 3 | 4 | 5 | 6 | 7 | 8
A | 0 | H | 3n | 6n | 3n | 6n | 3n | 6- | 3n | 6n |  | A | 0 | H | [5 empty] | 6-
|  | M | 6+ | 9n | 6n | 9n | 6n | 9n | 6n | 9n |  |  |  | M | 6+
| 1 | H | [10 empty] | 1 | H | 7+ |  | 7+ |  | 7+ |  | 7+ | bar: 1 to 8
|  | M | [11 empty] | M | 7+ | 6- | 7+ | 6- | 7+ | 6- | 7+ | 6- | bar: 1 to 8
| 2 | H | [10 empty] | 2 | H | 3- |  | 3- |  | 3- |  | 3- | bar: 1 to 8
|  | M | [11 empty] | M | 3- | 9+ | 3- | 9+ | 3- | 9+ | 3- | 9+ | bar: 1 to 8
| 3 | H | [10 empty] | 3 | H | bar: 3 to 8
|  | M | [11 empty] | M | bar: 3 to 8
| 4 | H | [10 empty] | 4 | H |  |  | 6+ |  | 6+ |  | 6+ | bar: 3 to 8
|  | M | [11 empty] | M |  |  | 6+ | 6- | 6+ | 6- | 6+ | 6- | bar: 3 to 8
| 5 | H | [10 empty] | 5 | H |  |  | 3- | 9+ | 3- | 9+ | 3- | 9+ | bar: 3 to 8
|  | M | [11 empty] | M |  |  |  | 9+ |  | 9+ |  | 9+ | bar: 3 to 8
| 6 | H | [10 empty] | 6 | H | bar: 3 to 4; 7 to 8
|  | M | [11 empty] | M | bar: 3 to 4; 7 to 8
| 7 | H | [10 empty] | 7 | H |  |  |  | 6- |  |  |  | 6- | bar: 3 to 4; 7 to 8
|  | M | [11 empty] | M |  |  | 3- |  |  |  | 3- | bar: 3 to 4; 7 to 8
| 8 | H | [10 empty] | 8 | H | bar: 3 to 4; 7 to 8
|  | M | [11 empty] | M |  |  | 6+ |  |  |  | 6+ | bar: 3 to 4; 7 to 8
| 9 | H | [10 empty] | 9 | H | bar: 3 to 4; 7 to 8
|  | M | [11 empty] | M | bar: 3 to 4; 7 to 8
B | 0 | H | 12- | 12n | 12n | 12n | 12n | 12- | 12n | 12n |  | B | 0 | H | 12- |  |  |  |  | 12-
|  | M | 6n | 6- | 6+ | 6n | 6+ | 6- | 6+ | 6n |  |  |  | M |  | 6- | 6+ |  | 6+ | 6- | 6+
| 1 | H | 7+ | 12n | 7+ | 12n | 7+ | 12n | 7+ | 12n |  |  | 1 | H | 7+ |  | 7+ |  | 7+ |  | 7+
|  | M | [11 empty] | M | 7+ |  | 7+ |  | 7+ |  | 7+ | bar: 1 to 8
| 2 | H | 3- | 12n | 3- | 12n | 3- | 12n | 3- | 12n |  |  | 2 | H | 3- |  | 3- |  | 3- |  | 3-
|  | M | [11 empty] | M | 6- | 9+ | 6- | 9+ | 6- | 9+ | 6- | 9+ | bar: 1 to 8
| 3 | H |  |  | 3n | 12n | 3n | 12n | 3n | 12n |  |  | 3 | H
|  | M | [11 empty] | M |  |  | 3- |  | 3- |  | 3- | bar: 3 to 8
| 4 | H |  |  | 12- | 12n | 12- | 12n | 12- | 12n |  |  | 4 | H |  |  | 12- |  | 12- |  | 12-
|  | M | [11 empty] | M |  |  |  | 6- |  | 6- |  | 6- | bar: 3 to 8
| 5 | H |  |  | 12n | 6+ | 12n | 6+ | 12n | 6+ |  |  | 5 | H |  |  |  | 6+ |  | 6+ |  | 6+
|  | M | [11 empty] | M |  |  |  | 9+ |  | 9+ |  | 9+ | bar: 3 to 8
| 6 | H | 3: 12n; 4: 6n; 7: 12n; 8: 6n |  |  | 6 | H
|  | M | [11 empty] | M |  |  | 6+ |  |  |  | 6+ | bar: 3 to 4; 7 to 8
| 7 | H | 3: 7+; 4: 12-; 7: 7+; 8: 12- |  |  | 7 | H |  |  | 7+ | 12- |  |  | 7+ | 12-
|  | M | [11 empty] | M |  |  | 7+ | 6- |  |  | 7+ | 6- | bar: 3 to 4; 7 to 8
| 8 | H | 3: 12-; 4: 12n; 7: 12-; 8: 12n |  |  | 8 | H |  |  | 12- |  |  |  | 12-
|  | M | [11 empty] | M |  |  | 3- | 9+ |  |  | 3- | 9+ | bar: 3 to 4; 7 to 8
| 9 | H | 3: 12n; 4: 12n; 7: 12n; 8: 12n |  |  | 9 | H
|  | M | [11 empty] | M |  |  | 3- | 6- |  |  | 3- | 6- | bar: 3 to 4; 7 to 8
C | 0 | H | 12n | 12- | 12- | 12n | 12- | 12n | 12- | 12n |  | C | 0 | H |  | 12- | 12- |  | 12- |  | 12-
|  | M | [11 empty] | M | bar: 1 to 8
| 1 | H | 7+ | 12n | 7+ | 12n | 7+ | 12n | 7+ | 12n |  |  | 1 | H | 7+ |  | 7+ |  | 7+ |  | 7+
|  | M | 7+ | 12- | 7+ | 12- | 7+ | 12- | 7+ | 12- |  |  |  | M | 7+ | 12- | 7+ | 12- | 7+ | 12- | 7+ | 12-
| 2 | H | 12- | 9+ | 12- | 9+ | 12- | 9+ | 12- | 9+ |  |  | 2 | H | 12- | 9+ | 12- | 9+ | 12- | 9+ | 12- | 9+
|  | M | [11 empty] | M | 3- | 9+ | 3- | 9+ | 3- | 9+ | 3- | 9+ | bar: 1 to 8
| 3 | H |  |  | 3+ | 12- | 3+ | 12- | 3+ | 12- |  |  | 3 | H |  |  | 3+ | 12- | 3+ | 12- | 3+ | 12-
|  | M | [11 empty] | M | bar: 3 to 8
| 4 | H |  |  | 7+ | 12n | 7+ | 12n | 7+ | 12n |  |  | 4 | H |  |  | 7+ |  | 7+ |  | 7+
|  | M |  |  | 7+ | 12- | 7+ | 12- | 7+ | 12- |  |  |  | M |  |  | 7+ | 12- | 7+ | 12- | 7+ | 12-
| 5 | H |  |  | 3- | 12n | 3- | 12n | 3- | 12n |  |  | 5 | H |  |  | 3- |  | 3- |  | 3-
|  | M | [11 empty] | M |  |  | 3- | 9+ | 3- | 9+ | 3- | 9+ | bar: 3 to 8
| 6 | H | 3: 12-; 4: 12n; 7: 12-; 8: 12n |  |  | 6 | H |  |  | 12- |  |  |  | 12-
|  | M | [11 empty] | M | bar: 3 to 4; 7 to 8
| 7 | H | 3: 7+; 4: 12n; 7: 7+; 8: 12n |  |  | 7 | H |  |  | 7+ |  |  |  | 7+
|  | M | 3: 7+; 4: 12-; 7: 7+; 8: 12- |  |  |  | M |  |  | 7+ | 12- |  |  | 7+ | 12-
| 8 | H | 3: 12-; 4: 12n; 7: 12-; 8: 12n |  |  | 8 | H |  |  | 12- |  |  |  | 12-
|  | M | [11 empty] | M |  |  | 3- | 9+ |  |  | 3- | 9+ | bar: 3 to 4; 7 to 8
| 9 | H | 3: 3+; 4: 12n; 7: 3+; 8: 12n |  |  | 9 | H |  |  | 3+ |  |  |  | 3+
|  | M | [11 empty] | M | bar: 3 to 4; 7 to 8
Positions per digit per number, condensed by number
| 1st digit |  | 3: 2nd digit; 7: 3rd digit |  |  | 4th digit
| 1 |  | 1: 2; 3: 3; 5: 4; 7: 5 | 6 |  | 7 |  | 8
0 | A1H |  | 1: A2H; 3: A3H; 5: A4H; 7: A5H | A6H | 6- | A7H |  | A8H
| A1M | 6+ | 1: A2M; 3: A3M; 5: A4M; 7: A5M | A6M |  | A7M |  | A8M
| B1H | 12- | 1: B2H; 3: B3H; 5: B4H; 7: B5H | B6H | 12- | B7H |  | B8H
| B1M |  | B2M | 6- | B3M | 6+ | B4M |  | B5M | 6+ | B6M | 6- | B7M | 6+ | B8M
| C1H |  | C2H | 12- | C3H | 12- | C4H |  | C5H | 12- | C6H |  | C7H | 12- | C8H
| C1M |  | 1: C2M; 3: C3M; 5: C4M; 7: C5M | C6M |  | C7M |  | C8M
1 | A1H | 7+ | A2H |  | A3H | 7+ | A4H |  | A5H | 7+ | A6H |  | A7H | 7+ | A8H
| A1M | 7+ | A2M | 6- | A3M | 7+ | A4M | 6- | A5M | 7+ | A6M | 6- | A7M | 7+ | A8M | 6-
| B1H | 7+ | B2H |  | B3H | 7+ | B4H |  | B5H | 7+ | B6H |  | B7H | 7+ | B8H
| B1M | 7+ | B2M |  | B3M | 7+ | B4M |  | B5M | 7+ | B6M |  | B7M | 7+ | B8M
| C1H | 7+ | C2H |  | C3H | 7+ | C4H |  | C5H | 7+ | C6H |  | C7H | 7+ | C8H
| C1M | 7+ | C2M | 12- | C3M | 7+ | C4M | 12- | C5M | 7+ | C6M | 12- | C7M | 7+ | C8M | 12-
2 | A1H | 3- | A2H |  | A3H | 3- | A4H |  | A5H | 3- | A6H |  | A7H | 3- | A8H
| A1M | 3- | A2M | 9+ | A3M | 3- | A4M | 9+ | A5M | 3- | A6M | 9+ | A7M | 3- | A8M | 9+
| B1H | 3- | B2H |  | B3H | 3- | B4H |  | B5H | 3- | B6H |  | B7H | 3- | B8H
| B1M | 6- | B2M | 9+ | B3M | 6- | B4M | 9+ | B5M | 6- | B6M | 9+ | B7M | 6- | B8M | 9+
| C1H | 12- | C2H | 9+ | C3H | 12- | C4H | 9+ | C5H | 12- | C6H | 9+ | C7H | 12- | C8H | 9+
| C1M | 3- | C2M | 9+ | C3M | 3- | C4M | 9+ | C5M | 3- | C6M | 9+ | C7M | 3- | C8M | 9+
3 |  |  | 3: A3H; 5: A4H; 7: A5H | A6H |  | A7H |  | A8H
|  |  | 3: A3M; 5: A4M; 7: A5M | A6M |  | A7M |  | A8M
|  |  | 3: B3H; 5: B4H; 7: B5H | B6H |  | B7H |  | B8H
[5 empty] | B3M | 3- | B4M |  | B5M | 3- | B6M |  | B7M | 3- | B8M
[5 empty] | C3H | 3+ | C4H | 12- | C5H | 3+ | C6H | 12- | C7H | 3+ | C8H | 12-
|  |  | 3: C3M; 5: C4M; 7: C5M | C6M |  | C7M |  | C8M
4 |  |  |  |  | A3H | 6+ | A4H |  | A5H | 6+ | A6H |  | A7H | 6+ | A8H
[5 empty] | A3M | 6+ | A4M | 6- | A5M | 6+ | A6M | 6- | A7M | 6+ | A8M | 6-
[5 empty] | B3H | 12- | B4H |  | B5H | 12- | B6H |  | B7H | 12- | B8H
|  |  | 3: B3M; 5: B4M; 6: 6-; 7: B5M | B6M | 6- | B7M |  | B8M | 6-
[5 empty] | C3H | 7+ | C4H |  | C5H | 7+ | C6H |  | C7H | 7+ | C8H
[5 empty] | C3M | 7+ | C4M | 12- | C5M | 7+ | C6M | 12- | C7M | 7+ | C8M | 12-
5 |  |  |  |  | A3H | 3- | A4H | 9+ | A5H | 3- | A6H | 9+ | A7H | 3- | A8H | 9+
|  |  | 3: A3M; 5: A4M; 6: 9+; 7: A5M | A6M | 9+ | A7M |  | A8M | 9+
|  |  | 3: B3H; 5: B4H; 6: 6+; 7: B5H | B6H | 6+ | B7H |  | B8H | 6+
|  |  | 3: B3M; 5: B4M; 6: 9+; 7: B5M | B6M | 9+ | B7M |  | B8M | 9+
[5 empty] | C3H | 3- | C4H |  | C5H | 3- | C6H |  | C7H | 3- | C8H
[5 empty] | C3M | 3- | C4M | 9+ | C5M | 3- | C6M | 9+ | C7M | 3- | C8M | 9+
6 |  |  | 3: A3H; 5: A4H |  |  | A7H |  | A8H
|  |  | 3: A3M; 5: A4M |  |  | A7M |  | A8M
|  |  | 3: B3H; 5: B4H |  |  | B7H |  | B8H
|  |  | 3: B3M; 4: 6+; 5: B4M |  |  | B7M | 6+ | B8M
|  |  | 3: C3H; 4: 12-; 5: C4H |  |  | C7H | 12- | C8H
|  |  | 3: C3M; 5: C4M |  |  | C7M |  | C8M
7 |  |  | 3: A3H; 5: A4H; 6: 6- |  |  | A7H |  | A8H | 6-
|  |  | 3: A3M; 4: 3-; 5: A4M |  |  | A7M | 3- | A8M
|  |  | 3: B3H; 4: 7+; 5: B4H; 6: 12- |  |  | B7H | 7+ | B8H | 12-
|  |  | 3: B3M; 4: 7+; 5: B4M; 6: 6- |  |  | B7M | 7+ | B8M | 6-
|  |  | 3: C3H; 4: 7+; 5: C4H |  |  | C7H | 7+ | C8H
|  |  | 3: C3M; 4: 7+; 5: C4M; 6: 12- |  |  | C7M | 7+ | C8M | 12-
8 |  |  | 3: A3H; 5: A4H |  |  | A7H |  | A8H
|  |  | 3: A3M; 4: 6+; 5: A4M |  |  | A7M | 6+ | A8M
|  |  | 3: B3H; 4: 12-; 5: B4H |  |  | B7H | 12- | B8H
|  |  | 3: B3M; 4: 3-; 5: B4M; 6: 9+ |  |  | B7M | 3- | B8M | 9+
|  |  | 3: C3H; 4: 12-; 5: C4H |  |  | C7H | 12- | C8H
|  |  | 3: C3M; 4: 3-; 5: C4M; 6: 9+ |  |  | C7M | 3- | C8M | 9+
9 |  |  | 3: A3H; 5: A4H |  |  | A7H |  | A8H
|  |  | 3: A3M; 5: A4M |  |  | A7M |  | A8M
|  |  | 3: B3H; 5: B4H |  |  | B7H |  | B8H
|  |  | 3: B3M; 4: 3-; 5: B4M; 6: 6- |  |  | B7M | 3- | B8M | 6-
|  |  | 3: C3H; 4: 3+; 5: C4H |  |  | C7H | 3+ | C8H
|  |  | 3: C3M; 5: C4M |  |  | C7M |  | C8M
Servo Board and Pin Assignments
Clock Grid
| 1 | 2 | 3 | 4 | 5 | 6 | 7 | 8
A | H-5 M-4 | H-11 M-10 | H-1 M-0 | H-7 M-6 | H-13 M-12 | H-15 M-14 | H-9 M-8 | H-15 M-14 |  | BOARD 1
B | H-3 M-2 | H-9 M-8 | H-15 M-14 | H-5 M-4 | H-11 M-10 | H-1 M-0 | H-7 M-6 | H-13 M-12 |  | BOARD 2
C | H-1 M-0 | H-7 M-6 | H-13 M-12 | H-3 M-2 | H-9 M-8 | H-3 M-2 | H-5 M-4 | H-11 M-10 |  | BOARD 3